## Bill of Material
Ressource | Type | Material | Format | Quantity | Density | Elastic strength - MPA | Total weight - g | Unit price - €/u | Total price - € | Supplier | Delivery time
Bolts | Fitting | Steel | Unit | 15 | 3 | 400 | 225 | 0.3 | 4.5 | Emile Morin | 2 days
Nuts | Fitting | Steel | Unit | 15 | 3 | 400 | 225 | 0.3 | 4.5 | Emile Morin | 2 days
Washer | Fitting | Steel | Unit | 20 | 3 | 400 | 300 | 0.3 | 6 | Emile Morin | 2 days
Screws | Fitting | Steel | Unit | 50 | 3 | 400 | 1500 | 0.3 | 15 | Emile Morin | 2 days
Aluminum powder | Raw | Aluminum | Mass | 2 | 1.5 | 0 | 10000 | 5 | 10 | Alibaba | 2 weeks
Abs roller D 0,8mm | Raw | Plastic | Linear | 2 | 0.9 | 100 | 2000 | 30 | 60 | Alibaba | 2 weeks
Electronic board | Electronics | Resin/Copper | Unit | 1 | 1.1 | 50 | 500 | 50 | 50 | Alibaba | 2 weeks
Extension board | Electronics | Resin/Copper | Unit | 2 | 1.1 | 50 | 400 | 20 | 40 | Alibaba | 2 weeks
Speakers | Electronics | Metal alloys | Unit | 6 | 2 | 0 | 300 | 3 | 18 | Alibaba | 2 weeks
Led chains | Electronics | Resin/Silicon | Linear | 2 | 1.1 | 0 | 100 | 3 | 6 | Norauto | 2 weeks
Wiring .5 | Power supply | Copper | Linear | 2 | 2 | 0 | 500 | 2 | 4 | Leroy Merlin | 2 weeks
Power wiring | Power supply | Copper | Linear | 2 | 2 | 0 | 700 | 4 | 8 | Leroy Merlin | 2 weeks
Battery 20000 mAh | Power supply | Li-Ion | Unit | 1 | 2 | 0 | 800 | 15 | 15 | Gifi | 2 weeks
Power controller | Power supply | Resin/Copper | Unit | 1 | 1.1 | 0 | 100 | 8 | 8 | Alibaba | 2 weeks
Brushless motors | Electronics | Metal alloys | Unit | 7 | 2 | 0 | 2100 | 3 | 21 | Alibaba | 2 weeks
Electric pistons | Electronics | Metal alloys | Unit | 7 | 2 | 0 | 300 | 4 | 28 | Alibaba | 2 weeks
Piping | Actioners | Plastic | Linear | 2 | 0.9 | 0 | 200 | 3 | 6 | Botanic | 2 weeks
Air pump | Actioners | Metal alloys | Unit | 1 | 2 | 0 | 600 | 15 | 15 | Botanic | 2 weeks
Electric valve | Actioners | Plastic | Unit | 10 | 0.9 | 0 | 200 | 1 | 10 | Alibaba | 2 weeks
AC plug | Power supply | Copper | Unit | 1 | 3 | 0 | 150 | 3 | 3 | Leroy Merlin | 2 weeks
Solder | Electronics | Stain | Linear | 1 | 2 | 0 | 100 | 5 | 5 | Leroy Merlin | 2 weeks
Flux | Electronics | Resin | Mass | 10 | 1.1 | 0 | 100 | 0.5 | 5 | Leroy Merlin | 2 weeks
Connectors | Electronics | Copper | Unit | 50 | 3 | 0 | 100 | 0.3 | 15 | Leroy Merlin | 1 day
Rubber | Mechanical parts | Plastic | Plate | 1 | 0.9 | 0 | 800 | 30 | 30 | Leroy Merlin | 1 day
Teflon 1m | Mechanical parts | Plastic | Plate | 1 | 0.9 | 0 | 400 | 20 | 20 | Leroy Merlin | 1 day
Extra tools | Mechanical parts | Steel | Unit | 10 | 3 | 0 | 3000 | 3 | 30 | Leroy Merlin | 1 day
Rod 0,5cm | Mechanical parts | Steel | Linear | 3 | 3 | 400 | 5000 | 20 | 60 | Leroy Merlin | 1 day
Wood plank 20*20*0,4 cm | Mechanical parts | Wood | Plate | 10 | 0.9 | 200 | 900 | 6 | 60 | Leroy Merlin | 1 day
Glue Epoxy 500 mL | Mechanical parts | Resin | Unit | 1 | 1.1 | 100 | 300 | 7 | 7 | Leroy Merlin | 1 day
Glue Wood 500 mL | Mechanical parts | Resin | Mass | 1 | 1.1 | 100 | 200 | 9 | 9 | Leroy Merlin | 1 day
Primer 200mL | Paint | Paint | Mass | 3 | 1 | 0 | 10 | 20 | 60 | BST Moto | 5 days
Paint colors 500mL | Paint | Paint | Mass | 4 | 1 | 0 | 10 | 40 | 160 | BST Moto | 5 days
Finish 200mL | Paint | Paint | Mass | 4 | 1 | 0 | 10 | 20 | 80 | BST Moto | 5 days
[7 empty] | 32100 |  | 873 |  | #DIV/0! | Summary